## Sheet1
BOAT NAME | Transitions
Price | 139000
Design Details
Make | Bavaria
Model | Cruiser 40 Limited Edition
Year of manufacture | 2013
Model year | 2014
Location | BVI
LOA | 12.35 m | 40 ft 6 in
LWL | 10.75 m | 35 ft 3 in
Beam | 3.96 m | 13 ft
Draft | 1.86 m | 5 ft 9 in
Displacement | kg 8618.2 | 19136 lbs
Hull Construction below waterline | GRP sandwich with coremat
Hull Construction above waterline | Divincell foam core grp sandwich
Deck Construction | Non skid gelcoat, foam core sandwich
Rudder Type
Keel Type(s) | Cast iron | 1 rudder
Designer | FARR Yacht Design
Origin of manufacture | Germany
Layout
Double Cabins | 3
Single Cabins | 0
Bunk Cabins | 0
Showers | 2
Heads | 2
Engine(s) | Engine 1
Make | Volvo
Model | Volvo Penta
Type | D2-55 Diesel
Drive Type | Saildrive
Horsepower | 55HP
Prop Type | 2 Blade prop
Generator
Make
Model
KW
Fuel Type
Air Conditioning | Number of Units | BTU
Saloon
Foreship
Tankage
| Fuel | Water | Holding
Number of tanks | 1 | 2 | 2
Capacity | 210l (55.5 gal) | 210l (55.5 gal), 125l (33 gal)
Material | Thermo-Plastic | Plastic | Plastic
Electronics and Navigation
Depthsounder | Garmin GMI 10
Wind Speed and Direction | Garmin GMI 10
Chart Plotter at helm | Garmin GPS Map 4008
Chart Plotter at Navigation desk | No
Autopilot | Garmin GHI 10
VHF at Navigation desk | Garmin GHS 10i
VHF at helm | NO
Radar | NO
Sails, Canvas,Cushions |  | Material
Fully Battened mainsail
Short battened mainsail
Furling mainsail | Yes - High tech cruising laminate | Dacron
Furling jib | Yes - High tech cruising laminate | Dacron
Furling genoa
Furling gennaker
Other sails 1
Other sails 2
Other sails 3
Lazy bag/ stackpack
Bimini | Yes
Sprayhood/dodger | No
Cockpit cushions | Fitted
Flybridge cushions | NA
Foredeck cushions | No
Other canvas
Rigging
Type of Rig | Sloop
Spar Maker/Material | Selden
Bow Sprit/ Spinnaker pole | No
Forestay Furling unit | Furlex 304S
Standing Rigging Material | Stainless Steel/ 19 Strand
Running Rigging Material | Dyneema
Main halyard material | Dyneema
Genoa halyard material | Dyneema
Mainsail Reefing | Furling
Main Halyard Winch | Lewmar 45 Self tailing
Genoa Winches | Lewmar 55 Self tailing
Spinnaker Winches | N/A
Interior Equipment
Marine Head | 2
Showers | 2
Handbasins | 2
Upholstery/Color Scheme | Sunbrella: Brown
Interior Construction/Wood Type | Solid wood and veneer
Cabin sole | Liminate Veneer -Oak
Hot Water | 20 L (5.3 gal) boiler
12V Fans | 6
Galley
Refrigerator 1 | 100 L (26.5 gal) Intergrated Freezer
Refrigerator 2
Freezer 1
Freezer 2
Stove | 2 burners
Oven | Yes
Sink(s) | Double
Complete Galley Inventory | Yes
Electrical Equipment
Engine Battery
House Batteries | X4 95AH
Shore Power | 110V
Inverter | 1000 Watts Xantex Pro
Battery Charger | 40 A
110V outlets | 11 Outlets
220V outlets
12V outlets | X2 Helm & Chart Table
Electric Bilge Pump | Yes
LED interior lights | Yes
Watermaker
Hi-Fi system | JVC- KD-R731BT
Deck Equipment
Opening deck hatches | 9
Openable portlights
Opening coach roof portholes | 5
Fixed coach roof windows
Fixed hull windows | 7
Steering System | 2 Steering Pedestals and carbon fiber Wheels
Anchor Windlass | Yes
Primary Anchor | Delta anchor (50m) galvanised and anchor chain. 16Kg.
Secondary Anchor | 1 Fortress Anchor 180 feet rode and chain
Manual Bilge Pump | Yes
Davits | N/A
Cockpit Table | Foldable wings
Cockpit table with integrated cool box | Yes
Opening transom swim platform | Yes
Swimming Ladder | Stainless Steel
Cockpit Shower | Yes
Docklines | 4
Fenders | 6
BBQ | Yes
SAFETY
MCA certification | Category 4
Liferaft | Seago Offshore 6 man
Fire Extinguishers | 3
Automatic engine bay extinguisher (s) | Yes
Propane Gas alarm | Yes
Lifejackets | Type 1
Harnesses | Yes
Flare Kit | Offshore pack in container
Radar reflector | Echomax EM 230
Tender | Not included
Type
Outboard
Other Specification notes
Brokers Comments | Horizon Yacht Sales
This Bavaria Cruiser 40LE for sale, available from our BVI base, is designed in collaboration with Farr Yacht Design (USA). And award-winning BMW Designworks USA. Built in Germany, the 40 delivers freedom, luxury and outstanding sailing performance for circumnavigation, family sailing and yacht charterers alike.
This Bavaria 40 (Limited Edition) features in-mast furling, a huge swim platform with a functional sturdy drop in swim ladder, Twin carbon fiber helm wheels provide elegance and a clear walkway into a large spacious cockpit that can easily seat 6 people. With all the running rigging run aft to the cockpit, sailing solo or shorthanded is a breeze.
Below decks, there are 3 specious cabins, boasting 6’3” of head room, A large galley off set to one side of the salon, offers plenty of work surfaces and storage with a 110L fridge/freezer combo, BMW Designworks made the interior luxurious as well as functional.
This Bavaria Cruiser 40LE – Transitions – is in our BVI charter fleet and may remain for a number of years earning income to offset expenses …and basically free unlimited sailing. Alternatively, she may be released with suitable notice.
images to be supplied
Under sail
Cockpit
saloon
cabins
heads
swim platform
electronics
elec panel
other features
virtual tour ( if available)
Video (if available)